## NOBLE DENTON
Vessel accelerations - DNV-ST-N001 (december 2023)
|  |  |  | Title: | [7 empty] | Subject:
|  |  |  | Doc. No : | [7 empty] | Originator :
|  |  |  | Remarks : | [7 empty] | Checked :
Revision :
[12 empty] | Date : |  | 2024-04-05
Input parameters | [9 empty] | Calculated coefficients
LOA | 90 | [m] | Length over all | [6 empty] | L/B | 4.5 | [-] | Ratio between L and B
B | 20 | [m] | Moulded breadth of ship | [6 empty] | Cb | 0.72267 | [-] | Block coefficient
T | 3 | [m] | Draft of load case, if not known apply scantling draft
LCF | 45 | [m] | Longitudinal center of flotation, if not known 0.5 x LOA | [6 empty] | Selected parameters from tables below
Δ | 4000 | [t] | Moulded displacement at T | [6 empty] | T | 10 | [s] | Full cycle period (from table)
GMt | 2.5 | [m] | Transverse metacentric height | [6 empty] | Troll | 8.8544 | [s] | Full cycle period (calculated)
kxx | 7 | [m] | System roll gyradius (incl. roll added mass effect) | [6 empty] | Troll | 8.8544 | [s] | Full cycle period (roll in calculation)
[10 empty] | Tpitch | 10 | [s] | Full cycle period (pitch from table)
Location of reference point | [9 empty] | ϕROLL |  | [°] | Single amplitude roll motion
x | 20 | [m] | Cargo COG from frame 0 (to bow positive) | [6 empty] | ϕPITCH |  | [°] | Single amplitude pitch motion
y | 0 | [m] | Cargo COG from centerline (PS positive) | [6 empty] | aHEAVE |  | [g] | Heave acceleration
z | 10 | [m] | Cargo COG from baseline
Default Motion Criteria
Nature of transportation |  |  | Case | LOA | B1) | L/B1) | Cb | Full cycle period4) | Single amplitude |  | Heave
|  |  | - | [m] | [m] | - | - | [s] | Roll | Pitch | -
Weater unrestricted (these values to be used unless cases 7to 16 apply) |  |  | 1 | > 140 and > 30 |  | n/a | <0.92) | 10 | 20 | 10 | 0.2 g
|  |  | 2 | > 76 and > 23 |  | n/a | <0.92) | 10 | 25 | 12.5 | 0.2 g
|  |  | 3 |  |  |  | ≥ 0.9 |  | 20
|  |  | 4 | ≤ 76 or ≤ 23 |  | ≥ 2.5 | <0.92) | 10 | 30 | 15 | 0.2 g
|  |  | 5 |  |  |  | ≥ 0.9 |  | 25
|  |  | 6 | ≤ 76 or ≤ 23 |  | < 2.5 | <0.92) | 10 | 30 | 30 | 0.2 g
|  |  | 7 |  |  |  | ≥ 0.9 |  | 25 | 25
Weather restricted operations in non-benign areas for a duration < 24 hours [see 11.7.2.2]6). For L/B < 1.4 use unrestricted case. < 1.4 use unrestricted case. |  |  | 8 | any |  | ≥ 2.5 | any | 10 | 10 | 5 | 0.1 g
|  |  | 9 | any |  | < 2.5, ≥ 1.4 | any | 10 | 10 | 10 | 0.1 g
Weather restricted operations in benign areas [2] (see [11.7.2.2]7). For L/B < 1.4 use unrestricted case. |  |  | 10 | any |  | ≥ 2.5 | any | 10 | 5 | 2.5 | 0.1 g
|  |  | 11 | any |  | < 2.5, ≥ 1.4 | any | 10 | 5 | 5 | 0.1 g
Inland and sheltered water voyages (see sec.[11.7.2.2] 8). For L/B < 1.4 use unrestricted case. |  |  | 12 | any |  | ≥ 1.4 | any | Static | Equivalent to 0.1 g in both directions |  | 0
Independent leg jack-ups, ocean tow on own hull. For L/B ≥ 1.4 use unrestricted cases 1 to 7. |  |  | 13 | n/a | > 23 | < 1.4 | n/a | 10 | 20 | 20 | 0
Independent leg jack-ups, 24 hour or location move. For L/B 1.4 use case 8 or 9 as applicable. |  |  | 14 | n/a | > 23 | < 1.4 | n/a | 10 | 10 | 10 | 0
Mat-type jack-ups, wheater unrestricted tow on own hull. For L/B ≥ 2.5 the pitch angel may be reduced to 8°. 3) |  |  | 15 | n/a | > 23 | < 1.4 | n/a | 13 | 16 | 16 | 0
Mat-type jack-ups, 24 hrs or location move. |  |  | 16 | n/a | > 23 | n/a | n/a | 13 | 8 | 8 | 0
1) B = maximum moulded waterline breadth, L = waterline length, n/a = not applicable
2) Block coefficient = 0.9 is the cut-off between barge-shaped hulls (>0.9) and ship-shaped hulls; see [11.6] for alternative citeria for ship-shaped hulls.
3) Liniear interpolation may be used between 16° at L/B = 1.4 and 8° at L/B =2.5.
Block coefficient = 0.9 is the cut-off between barge-shaped hulls (>0.9) and ship-shaped hulls
4) Where the natural roll period is less than 10 seconds, then the natural roll period shall be be used for roll accelerations.
Defauls motion criteria for Northern Caspian Sea
Nature of voyage |  |  | Case | LOA | B1) | Cb | Full cycle period | Single amplitude |  | Heave
|  |  | - | [m] | [m] | - | [s] | Roll | Pitch | -
Wheather unrestricted |  |  | 1 | ≥ 37 and > 15 |  | any | 10 | 13.5 | 7.5 | 0.1 g
|  |  | 2 | < 37 and > 15 |  | any | 10 | 13.5 | 13.5 | 0.1 g
1) B = maximum moulded waterline breadth
Calculated values
ϕ''ROLL | 0 | [rad/s2] | Roll acceleration
ϕ''PITCH | 0 | [rad/s2] | Pitch acceleration
RTRANS | 7 | [m] | Transverse radius COF to cargo
RLONG | 25.9615 | [m] | Longitudinal radius COF to cargo
α | 90 | [°] | Angle transverse radius COF to cargo
β | 15.6422 | [°] | Angle longitudinal radius COF to cargo
aTAN ROLL | 0 | [m/s2] | Tangential roll acceleration
aTAN ROLL-Y | 0 | [m/s2] | Tangential roll acceleration Y-component
aTAN ROLL-Z | 0 | [m/s2] | Tangential roll acceleration Z-component
aTAN PITCH | 0 | [m/s2] | Tangential pitch acceleration
aTAN PITCH-X | 0 | [m/s2] | Tangential pitch acceleration X-component
aTAN PITCH-Z | 0 | [m/s2] | Tangential pitch acceleration Z-component
aHEAVE | 0 | [m/s2] | Heave acceleration
aHEAVE-Y BS | 0 | [m/s2] | Heave acceleration Y-component in roll motion
aHEAVE-Z BS | 0 | [m/s2] | Heave acceleration Z-component in roll motion
aHEAVE-X HS | 0 | [m/s2] | Heave acceleration Y-component in pitch motion
aHEAVE-Z HS | 0 | [m/s2] | Heave acceleration Z-component in pitch motion
g | 9.81 | [m/s2] | Gravitational acceleration
gY BS | 0 | [m/s2] | Gravitational acceleration Y-component in roll motion
gZ BS | 9.81 | [m/s2] | Gravitational acceleration Z-component in roll motion
gX HS | 0 | [m/s2] | Gravitational acceleration X-component in pitch motion
gZ HS | 9.81 | [m/s2] | Gravitational acceleration Z-component in pitch motion
Result values
Accelerations in different conditions | [5 empty] | Envelope accelerations
Condition | Heave direction | Direction | Value | Unit |  | Direction | Value | Unit | Value | Unit
Beam seas roll PS to SB | + | ROLL | 0 | [rad/s2] |  | ROLL | 0 | [rad/s2] | 0 | [°/s2]
|  | Y | 0 | [m/s2] |  | PITCH | 0 | [rad/s2] | 0 | [°/s2]
|  | Z | -9.81 | [m/s2] |  | X | 0 | [m/s2] | 0 | [g]
| - | ROLL | 0 | [rad/s2] |  | Y | 0 | [m/s2] | 0 | [g]
|  | Y | 0 | [m/s2] |  | Z* | 0 | [m/s2] | 0 | [g]
|  | Z | -9.81 | [m/s2] |  | * Excluding gravitational acceleration
Beam seas roll SB to PS | + | ROLL | 0 | [rad/s2]
|  | Y | 0 | [m/s2]
|  | Z | -9.81 | [m/s2]
| - | ROLL | 0 | [rad/s2]
|  | Y | 0 | [m/s2]
|  | Z | -9.81 | [m/s2]
Head seas pitch bow to stern | + | PITCH | 0 | [rad/s2]
|  | X | 0 | [m/s2]
|  | Z | -9.81 | [m/s2]
| - | PITCH | 0 | [rad/s2]
|  | X | 0 | [m/s2]
|  | Z | -9.81 | [m/s2]
Head seas pitch stern to bow | + | PITCH | 0 | [rad/s2]
|  | X | 0 | [m/s2]
|  | Z | -9.81 | [m/s2]
| - | PITCH | 0 | [rad/s2]
|  | X | 0 | [m/s2]
|  | Z | -9.81 | [m/s2]
| HEAVE |  | ϕ''ROLL | aTAN ROLL-Y | aTAN ROLL-Z | aHEAVE-Y BS | aHEAVE-Z BS | gY BS | gZ BS | ϕ''PITCH | aTAN PITCH-X | aTAN PITCH-Z | aHEAVE-X HS | aHEAVE-Z HS | gX HS | gZ HS
Beam seas PS | + | ROLL | -1 | 0 | 0 | 0 | 0 | 0 | 0 | - | - | - | - | - | - | -
|  | Y | 0 | 1 | 0 | 1 | 0 | 1 | 0 | - | - | - | - | - | - | -
|  | Z | 0 | 0 | 0 | 0 | -1 | 0 | -1 | - | - | - | - | - | - | -
| - | ROLL | -1 | 0 | 0 | 0 | 0 | 0 | 0 | - | - | - | - | - | - | -
|  | Y | 0 | 1 | 0 | -1 | 0 | 1 | 0 | - | - | - | - | - | - | -
|  | Z | 0 | 0 | 0 | 0 | 1 | 0 | -1 | - | - | - | - | - | - | -
Beam seas SB | + | ROLL | 1 | 0 | 0 | 0 | 0 | 0 | 0 | - | - | - | - | - | - | -
|  | Y | 0 | -1 | 0 | -1 | 0 | -1 | 0 | - | - | - | - | - | - | -
|  | Z | 0 | 0 | 0 | 0 | -1 | 0 | -1 | - | - | - | - | - | - | -
| - | ROLL | 1 | 0 | 0 | 0 | 0 | 0 | 0 | - | - | - | - | - | - | -
|  | Y | 0 | -1 | 0 | 1 | 0 | -1 | 0 | - | - | - | - | - | - | -
|  | Z | 0 | 0 | 0 | 0 | 1 | 0 | -1 | - | - | - | - | - | - | -
Head seas to bow | + | PITCH | - | - | - | - | - | - | - | 1 | 0 | 0 | 0 | 0 | 0 | 0
|  | X | - | - | - | - | - | - | - | 0 | 1 | 0 | 1 | 0 | 1 | 0
|  | Z | - | - | - | - | - | - | - | 0 | 0 | 1 | 0 | -1 | 0 | -1
| - | PITCH | - | - | - | - | - | - | - | 1 | 0 | 0 | 0 | 0 | 0 | 0
|  | X | - | - | - | - | - | - | - | 0 | 1 | 0 | -1 | 0 | 1 | 0
|  | Z | - | - | - | - | - | - | - | 0 | 0 | 1 | 0 | 1 | 0 | -1
Head seas to stern | + | PITCH | - | - | - | - | - | - | - | -1 | 0 | 0 | 0 | 0 | 0 | 0
|  | X | - | - | - | - | - | - | - | 0 | -1 | 0 | -1 | 0 | -1 | 0
|  | Z | - | - | - | - | - | - | - | 0 | 0 | -1 | 0 | -1 | 0 | -1
| - | PITCH | - | - | - | - | - | - | - | -1 | 0 | 0 | 0 | 0 | 0 | 0
|  | X | - | - | - | - | - | - | - | 0 | -1 | 0 | 1 | 0 | -1 | 0
|  | Z | - | - | - | - | - | - | - | 0 | 0 | -1 | 0 | 1 | 0 | -1